## BOM_eletrônica
| Component list |  |  |  | Sistema de monitoramento de feridas - módulo de temperatura e umidade
Report Date: | 14/04/2025 | Revisado por: | Version |  | 1.0
Escala de Produção: | 1 | Revisado por: | Arquivo |  | modulo_temperaturaUmidade.PrjPcb
Designator | Value | Description | MPN | #Column Name Error:' ModuleTitle | Quantity | PCBA | Estoque Pullup | Quantidade Total | Supplier | #Column Name Error:' Supplier Link | #Column Name Error:' Classificação | #Column Name Error:' Observações
A1 | L000642-01 | Antennas RFID/NFC FPC, ANT, 13.56MHZ, FERRITE, ROUND | L000642-01 |  | 1 | Assembly |  | 1 | Mouser
BT1 | BAT-HLD-001 | Coin Cell Battery Holders Linx CR2032 Battery Holder | BAT-HLD-001 |  | 1 | Assembly |  | 1 | Mouser
C1, C3, C5, C7, C9, C12, C14, C17, C25 | 0.1µ | Multilayer Ceramic Capacitors MLCC - SMD/SMT 16V 0.1uF X7R 0603 10% baixa ESR | C0603C104K4RACTU |  | 9 | Assembly |  | 9 | Mouser
C2, C4, C6, C8, C10, C11, C16, C24 | 0.01µ | Multilayer Ceramic Capacitors MLCC - SMD/SMT 16V 0.01uF X7R 0603 10% baixa ESR | C0603C103K4RECTU |  | 8 | Assembly |  | 8 | Mouser
C13, C15, C19 | 1µ | Capacitor cerâmico de baixa ESR Multilayer Ceramic Capacitors MLCC - SMD/SMT 1uF+/-10% 16V X7R 16 0603 | CL10B105KO8NNNC |  | 3 | Assembly |  | 3 | Mouser
C18, C20, C21 | 4.7µ | Capacitor cerâmico de baixa ESR 4.7 uF 16 VDC 10% 0805 X7R | GRM21BR71C475KE51L |  | 3 | Assembly |  | 3 | Mouser
C22, C23 | 25p | 25 pF Â±5% 50V Ceramic Capacitor C0G, NP0 0603 (1608 Metric) MLCC SMD/SMT | CC0603JRNPO9BN250 |  | 2 | Assembly |  | 2 | Mouser
IC1, IC2, IC3, IC4 | TMP112AIDRLR | Board Mount Temperature Sensors Hi-Prec Lo-Pwr Dig T emp Sensor A 595-TMP112AIDRLT | TMP112AIDRLR |  | 4 | Assembly |  | 4 | Mouser
IC5 | HDC1080DMBR | Board Mount Humidity Sensors 2% RH low-power digital relative humidit A 595-HDC1080DMBT | HDC1080DMBR |  | 1 | Assembly |  | 1 | Mouser
IC6 | TPS71733DCKR | LDO Voltage Regulators Sgl Output LDO 150mA Fixed(3.3V) Hi PSRR A 595-TPS71733DCKT | TPS71733DCKR |  | 1 | Assembly |  | 1 | Mouser
IC7 | ESP32-C3-MINI-1-N4 | Multiprotocol Modules SMD module, ESP32-C3FN4, PCB antenna, -40C - +85C | ESP32-C3-MINI-1-N4 |  | 1 | Assembly |  | 1 | Mouser
IC8 | MCP73831T-2ACI/OT | Battery Management Charge mgnt contr | MCP73831T-2ACI/OT |  | 1 | Assembly |  | 1 | Mouser
IC9 | ST25DV04K-IER6S3 | NFC/RFID Tags & Transponders Dynamic NFC/RFID tag IC 4-Kbit EEPROM, and fast transfer mode capability | ST25DV04K-IER6S3 |  | 1 | Assembly |  | 1 | Mouser
J1 | USB4105-GF-A | USB Connectors USB Type C,2.0, Rec,SMT, 0.95mmTH Shell Stakes,G/F,RA,Top Mnt,T&R | USB4105-GF-A |  | 1 | Assembly |  | 1 | Mouser
LED1 | LY L29K-H1K2-26 | Single Color LEDs Smartled VIS Yellow 0603 587 nm 20 mA 2.2 V 3.6 mW | LY L29K-H1K2-26 |  | 1 | Assembly |  | 1 | Mouser
LED2 | CSL1001BT1C | Single Color LEDs LOW CURRENT BLUE SMD LED 0603 468 nm 1 mA 2.8 V 33 mW | CSL1001BT1C |  | 1 | Assembly |  | 1 | Mouser
LED3 | LG L29K-F2J1-24 | Single Color LEDs Green, 570nm 1.4-5.6mcd, 2mA 0603 2.2 V 3.4 mW | LG L29K-F2J1-24 |  | 1 | Assembly |  | 1 | Mouser
LED4 | LS L29K-G1H2-1 | Single Color LEDs Super Red, 630nm 13mcd, 2mA 0603 2.2 V 3.6 mW | LS L29K-G1H2-1 |  | 1 | Assembly |  | 1 | Mouser
Q1 | SQ2364EES-T1_GE3 | MOSFETs 60V Vds; +/-8V Vgs SOT-23; 4A Id | SQ2364EES-T1_GE3 |  | 1 | Assembly |  | 1 | Mouser
R1, R2, R3, R4, R6, R8, R17, R18 | 5.1K | Thin Film Resistors - SMD 1/16W 5.1Kohm 0.5% 25ppm | RR0816P-512-D |  | 8 | Assembly |  | 8 | Mouser
R5 | 0 | Resistor | 0 |  | 1 |  |  | 1
R7, R14, R16 | 10K | Thin Film Resistors - SMD 1/16W 10Kohm 0.5% 25ppm | RR0816P-103-D |  | 3 | Assembly |  | 3 | Mouser
R9 | 1.6K | Thin Film Resistors - SMD 1/16W 1.6Kohm 0.5% 25ppm | RR0816P-162-D |  | 1 | Assembly |  | 1 | Mouser
R10 | 249 | RES SMD 249 OHM 0.5% 1/16W 0603 Thin Film Resistors 25ppm | RR0816P-2490-D-39A |  | 1 | Assembly |  | 1 | Mouser
R11 | 806 | 806 Ohms Â±0.5% 0.063W, 1/16W Chip Resistor 0603 (1608 Metric) - Thin Film SMD 25ppm | RR0816P-8060-D-88A |  | 1 | Assembly |  | 1 | Mouser
R12 | 24.9K | 24.9 kOhms Â±0.5% 0.063W, 1/16W Chip Resistor 0603 (1608 Metric) - Thin Film SMD 25ppm | RR0816P-2492-D-39C |  | 1 | Assembly |  | 1 | Mouser
R13 | 330 | Thin Film Resistors - SMD 1/16W 330ohm 0.5% 25ppm | RR0816P-331-D |  | 1 | Assembly |  | 1 | Mouser
R15 | 750 | Res Thin Film 0603 750 Ohm 0.5% 0.063W(1/16W) Â±25ppm/Â°C Pad SMD Automotive T/R | RR0816P-751-D |  | 1 | Assembly |  | 1 | Mouser
R19 | 0 | Resistor | 0 |  | 1 | DNA |  | 1 | Mouser
S1 | SLW-913535-2A-RA-D | Slide Switches 9.1 x 3.5 x 3.5 mm, 2 mm Raised Slide Actuator, Right-Angle, Through Hole | SLW-913535-2A-RA-D |  | 1 | Assembly |  | 1 | Mouser